## Concealed
Concealed fan coil database: one row per model, add new brands/models in the empty rows below the example (up to row 305)
Enter all capacities at the same rating conditions for every model (e.g., chilled water 7/12 °C, hot water 45/40 °C). Brand names must be spelled identically on every row. The row marked EXAMPLE is ignored.
|  | Low speed |  |  |  | Medium speed |  |  |  | High speed
Brand | Model | Total Cooling (BTU/hr) | Sensible Cooling (BTU/hr) | Heating (BTU/hr) | Airflow (CFM) | Total Cooling (BTU/hr) | Sensible Cooling (BTU/hr) | Heating (BTU/hr) | Airflow (CFM) | Total Cooling (BTU/hr) | Sensible Cooling (BTU/hr) | Heating (BTU/hr) | Airflow (CFM) | Notes / Source
EXAMPLE | Model-XXX | 9000 | 6500 | 12000 | 300 | 8000 | 5800 | 11000 | 250 | 6500 | 4800 | 9500 | 200 | Illustrative only – ignored
تهویه | HR/HS 200 | 3105 | 2525 | 3856 | 96 | 3719 | 3037 | 4606 | 120 | 5528 | 4572 | 6688 | 200 | HR/HS series (ceiling concealed); catalog kW × 3412.14, CFM from catalog
تهویه | HR/HS 300 | 6722 | 4743 | 6995 | 142 | 9998 | 6893 | 9929 | 213 | 13103 | 9179 | 13171 | 300 | HR/HS series (ceiling concealed); catalog kW × 3412.14, CFM from catalog
تهویه | HR/HS 400 | 8189 | 5971 | 8803 | 195 | 12250 | 8872 | 12830 | 310 | 14706 | 10816 | 15593 | 400 | HR/HS series (ceiling concealed); catalog kW × 3412.14, CFM from catalog
تهویه | HR/HS 600 | 15901 | 11124 | 15832 | 360 | 20098 | 14331 | 20336 | 498 | 22725 | 16344 | 23305 | 600 | HR/HS series (ceiling concealed); catalog kW × 3412.14, CFM from catalog
تهویه | HR/HS 800 | 19176 | 10782 | 16276 | 444 | 24294 | 13922 | 21292 | 617 | 28764 | 16719 | 25966 | 800 | HR/HS series (ceiling concealed); catalog kW × 3412.14, CFM from catalog
تهویه | HR/HS 1000 | 27468 | 15321 | 22998 | 612 | 33132 | 18801 | 28423 | 788 | 39205 | 22486 | 34360 | 1000 | HR/HS series (ceiling concealed); catalog kW × 3412.14, CFM from catalog
تهویه | HR/HS 1200 | 30709 | 17334 | 26137 | 712 | 37397 | 21360 | 32518 | 932 | 44358 | 25591 | 39547 | 1200 | HR/HS series (ceiling concealed); catalog kW × 3412.14, CFM from catalog

## Ducted
Ducted fan coil database: one row per model, add new brands/models in the empty rows below the example (up to row 305)
Enter all capacities at the same rating conditions for every model (e.g., chilled water 7/12 °C, hot water 45/40 °C). Brand names must be spelled identically on every row. The row marked EXAMPLE is ignored.
|  | Low speed |  |  |  | Medium speed |  |  |  | High speed
Brand | Model | Total Cooling (BTU/hr) | Sensible Cooling (BTU/hr) | Heating (BTU/hr) | Airflow (CFM) | Total Cooling (BTU/hr) | Sensible Cooling (BTU/hr) | Heating (BTU/hr) | Airflow (CFM) | Total Cooling (BTU/hr) | Sensible Cooling (BTU/hr) | Heating (BTU/hr) | Airflow (CFM) | Notes / Source
EXAMPLE | Model-XXX | 9000 | 6500 | 12000 | 300 | 8000 | 5800 | 11000 | 250 | 6500 | 4800 | 9500 | 200 | Illustrative only – ignored
تهویه | AR N-06 | 15013 | 10919 | 15355 | 384 | 17743 | 12966 | 18084 | 480 | 20473 | 15355 | 21155 | 600 | AR N series (slim ducted); catalog kW × 3412.14, CFM from catalog
تهویه | AR N-08 | 18426 | 13649 | 18767 | 512 | 21496 | 16037 | 22179 | 640 | 24909 | 18426 | 25591 | 800 | AR N series (slim ducted); catalog kW × 3412.14, CFM from catalog
تهویه | AR N-10 | 26615 | 18767 | 26615 | 640 | 31050 | 22520 | 31392 | 800 | 36169 | 26273 | 36851 | 1000 | AR N series (slim ducted); catalog kW × 3412.14, CFM from catalog
تهویه | AR N-12 | 26956 | 20132 | 29003 | 768 | 32074 | 23885 | 34121 | 960 | 37875 | 28321 | 39922 | 1200 | AR N series (slim ducted); catalog kW × 3412.14, CFM from catalog
تهویه | AR N-14 | 31050 | 22861 | 32415 | 896 | 35827 | 26956 | 38216 | 1120 | 40946 | 31050 | 44358 | 1400 | AR N series (slim ducted); catalog kW × 3412.14, CFM from catalog
تهویه | AR N-16 | 33780 | 25250 | 35827 | 1024 | 38898 | 29344 | 41969 | 1280 | 44699 | 34121 | 48452 | 1600 | AR N series (slim ducted); catalog kW × 3412.14, CFM from catalog
تهویه | AR N-18 | 46746 | 33439 | 48452 | 1152 | 55277 | 39922 | 57665 | 1440 | 64489 | 47088 | 68584 | 1800 | AR N series (slim ducted); catalog kW × 3412.14, CFM from catalog
تهویه | AR N-20 | 50158 | 36169 | 52888 | 1280 | 59371 | 43334 | 62442 | 1600 | 70290 | 51523 | 73702 | 2000 | AR N series (slim ducted); catalog kW × 3412.14, CFM from catalog
تهویه | AR N-23 | 55959 | 40741 | 58689 | 1472 | 65718 | 48214 | 69608 | 1840 | 76261 | 56334 | 81209 | 2300 | AR N series (slim ducted); catalog kW × 3412.14, CFM from catalog

## Cassette
Cassette fan coil database: one row per model, add new brands/models in the empty rows below the example (up to row 305)
Enter all capacities at the same rating conditions for every model (e.g., chilled water 7/12 °C, hot water 45/40 °C). Brand names must be spelled identically on every row. The row marked EXAMPLE is ignored.
|  | Low speed |  |  |  | Medium speed |  |  |  | High speed
Brand | Model | Total Cooling (BTU/hr) | Sensible Cooling (BTU/hr) | Heating (BTU/hr) | Airflow (CFM) | Total Cooling (BTU/hr) | Sensible Cooling (BTU/hr) | Heating (BTU/hr) | Airflow (CFM) | Total Cooling (BTU/hr) | Sensible Cooling (BTU/hr) | Heating (BTU/hr) | Airflow (CFM) | Notes / Source
EXAMPLE | Model-XXX | 9000 | 6500 | 12000 | 300 | 8000 | 5800 | 11000 | 250 | 6500 | 4800 | 9500 | 200 | Illustrative only – ignored

## Brands
All brand cells (auto) | Unique # | Brand list (auto – do not edit)
تهویه | 1 | تهویه
تهویه
تهویه
تهویه
تهویه
تهویه
تهویه
تهویه
تهویه
تهویه
تهویه
تهویه
تهویه
تهویه
تهویه
تهویه